## specimens & settings
Sample Geometry | [5 empty] | ID | Heat Treatment | Hardness (HV)
| Quantity | OD (in) | Wall Thickness (in) | Axial Length (in) | Angular Section | B1 | unknown
Tubes | 16 | 2 | 0.165 | 12 | 360° | B2 | unknown
Pipe Sections | 8 | 18 | 1.5 | 9 | ~60° | B3 | unknown
[6 empty] | B4 | unknown
[6 empty] | B5 | unknown
[6 empty] | B6 | unknown
Sample Microstructure Conditions | [5 empty] | B7 | unknown
Condition | Heat Treatment | Target Hardness (HV 5.0) | Actual Median Hardness |  |  | B8 | unknown
As received | None | 215 | 220 |  |  | T1, P1 | As Received | 220
Normalized | 1050°C/0.5h/AC | 425 | 428 |  |  | T2, P2 | Normalized | 428
Normalized + Tempered | 1050°C/0.5h/AC + 775°C/2h/AC | 215 | 208 |  |  | T3, P3 | Norm + Tempered | 208
Tempered | 790°C/2h/AC | 195 | 207 |  |  | T4, P4 | Tempered | 207
Over-Tempered | 790°C/10h/AC | 185 | 198 |  |  | T5, P5 | Over Tempered | 198
Fully Ferritic | 950°C/0.5h + cool to 760°C/3h/AC | 160 | 147 |  |  | T6, P6 | Full Ferrittic | 147
HAZ | 900°C/1m/AC | 300 | 405 |  |  | T7. P7 | HAZ | 405
HAZ + Tempered | 900°C/1m/AC + 775°C/2h/AC | 215 | 170 |  |  | T8, P8 | HAZ + Tempered | 170

## summary
Tref | 38 | [°C] |  |  | regression line |  |  | avg slope | 0.029876 | [µV/°C^2] | high line
base error | 0.1 | [µV/°C] |  |  | 0 | 0 |  | std slope | 0.0050214 | [µV/°C^2] | 1 | 13.1234
weighting | 2 |  |  |  | 14 | 14 |  | difference | 0.31202 | [µV/°C] | 8 | 13.1234
pipe segments
specimen |  |  | thermoelectric power
material | serial # | HV | a1 | a2 | b1 | b2 | average | max diff | stdev | error
|  |  | [µV/°C] | [µV/°C] | [µV/°C] | [µV/°C] | [µV/°C] | [µV/°C] | [µV/°C] | [µV/°C]
P1 | 1 | 220 | 13.1961 | 13.1336 | 13.1311 | 13.0935 | 13.1386 | 0.10263 | 0.042524 | 0.13128
P2 | 2 | 428 | 10.8085 | 10.8272 | 10.8247 | 10.8256 | 10.8215 | 0.018688 | 0.0087131 | 0.10151
P3 | 3 | 208 | 13.1074 | 13.0909 | 13.1425 | 13.131 | 13.118 | 0.05159 | 0.023203 | 0.11024
P4 | 4 | 207 | 13.1594 | 13.1434 | 13.1566 | 13.1415 | 13.1502 | 0.017896 | 0.0090622 | 0.10163
P5 | 5 | 198 | 13.1876 | 13.1709 | 13.1626 | 13.1588 | 13.17 | 0.028856 | 0.012809 | 0.10323
P6 | 6 | 147 | 13.0675 | 12.9982 | 13.0263 | 12.9942 | 13.0216 | 0.073278 | 0.033781 | 0.12068
P7 | 7 | 405 | 11.7455 | 11.5988 | 11.7491 | 11.6378 | 11.6828 | 0.15026 | 0.076152 | 0.1822
P8 | 8 | 170 | 13.1641 | 13.1226 | 13.1541 | 13.1285 | 13.1423 | 0.04151 | 0.019964 | 0.10768
identified tubes
specimen |  |  | thermoelectric power
material | serial # | HV | a1 | a2 | b1 | b2 | average | max diff | stdev | error
|  |  | [µV/°C] | [µV/°C] | [µV/°C] | [µV/°C] | [µV/°C] | [µV/°C] | [µV/°C] | [µV/°C]
T1 | 9 | 220 | 12.9252 | 12.9398 | 12.9349 | 12.9882 | 12.947 | 0.063004 | 0.028114 | 0.089787
T2 | 10 | 428 | 10.7881 | 10.7998 | 10.8067 | 10.8259 | 10.8051 | 0.037831 | 0.015849 | 0.076842
T3 | 11 | 208 | 12.9049 | 12.9356 | 12.8986 | 12.9189 | 12.9145 | 0.036997 | 0.016429 | 0.077328
T4 | 12 | 207 | 12.9426 | 12.9346 | 12.9191 | 12.9345 | 12.9327 | 0.023465 | 0.0098147 | 0.0727
T5 | 13 | 198 | 12.2706 | 12.3206 | 12.2687 | 12.337 | 12.2992 | 0.068217 | 0.034794 | 0.098704
T6 | 14 | 147 | 12.8496 | 12.8994 | 12.8314 | 12.8827 | 12.8658 | 0.067977 | 0.030869 | 0.093335
T7 | 15 | 405 | 10.9938 | 11.0115 | 11.0172 | 11.0186 | 11.0103 | 0.024828 | 0.011426 | 0.073635
T8 | 16 | 170 | 12.969 | 12.9755 | 12.9507 | 13.0011 | 12.9741 | 0.050448 | 0.020872 | 0.081502
0.018887

## P1a
Tref | 38 | [°C]
averaged data | [7 empty] | S = a T + b |  |  |  | average lines
average | 13.0422 | 12.9922 | 33.2206 | 33.61 | 26.0572 | 13.0172 | 33.4153 | yi avg | xi avg | xi*yi avg | xi^2 avg |  | location A | location B | average
stdev | 0.033374 | 0.02026 | 0.72481 | 0.73764 | 0.62567 | 0.024649 | 0.73117 | 13.0172 | 33.4153 | 434.989 | 1117.091 | 20 | 12.6162 | 12.5537 | 12.5849
compensated | 13.1961 | 13.1336 | 38 | 38 | 26.0572 | 13.1649 | 38 | a = | 0.03222 | b = | 11.9405 | 50 | 13.5828 | 13.5203 | 13.5515
| S_(A) | S_(B) | T_(A) | T_(B) | T_JC | S (yi) | T (xi) | xi*yi | xi^2
| [µV/°C] | [µV/°C] | [°C] | [°C] | [°C] | [µV/°C] | [°C]
1 | 12.9456 | 12.9239 | 30.9271 | 31.2335 | 26.97 | 12.9347 | 31.0803 | 402.015 | 965.9835
2 | 13.0218 | 12.9722 | 32.6048 | 32.9913 | 26.9456 | 12.997 | 32.798 | 426.2751 | 1075.7114
3 | 13.0551 | 12.9841 | 33.5022 | 33.8931 | 26.9163 | 13.0196 | 33.6976 | 438.7286 | 1135.5289
4 | 13.068 | 12.9841 | 33.9561 | 34.3578 | 26.8936 | 13.0261 | 34.1569 | 444.9301 | 1166.6962
5 | 13.061 | 13.0143 | 34.174 | 34.582 | 26.8603 | 13.0376 | 34.378 | 448.2078 | 1181.8479
6 | 13.1322 | 13.0021 | 34.2135 | 34.6019 | 26.7116 | 13.0671 | 34.4077 | 449.6103 | 1183.8895
7 | 13.067 | 13.0059 | 34.002 | 34.3749 | 26.39 | 13.0364 | 34.1885 | 445.6959 | 1168.8515
8 | 13.0548 | 13.0087 | 33.7452 | 34.1202 | 26.1536 | 13.0317 | 33.9327 | 442.2012 | 1151.4271
9 | 13.042 | 13.0026 | 33.5274 | 33.9063 | 25.9712 | 13.0223 | 33.7168 | 439.0717 | 1136.8246
10 | 13.0561 | 12.9893 | 33.3535 | 33.7371 | 25.8298 | 13.0227 | 33.5453 | 436.8497 | 1125.2865
11 | 13.0375 | 13.0247 | 33.3775 | 33.7902 | 25.9661 | 13.0311 | 33.5839 | 437.6361 | 1127.878
12 | 13.0457 | 12.998 | 33.3734 | 33.7698 | 25.8972 | 13.0218 | 33.5716 | 437.1633 | 1127.0523
13 | 13.0388 | 12.9981 | 33.2578 | 33.649 | 25.737 | 13.0185 | 33.4534 | 435.5116 | 1119.1303
14 | 13.0397 | 12.9997 | 33.136 | 33.5287 | 25.621 | 13.0197 | 33.3324 | 433.9781 | 1111.0469
15 | 13.0363 | 12.9946 | 33.0476 | 33.4427 | 25.5319 | 13.0155 | 33.2452 | 432.7015 | 1105.2423
16 | 13.0348 | 12.9895 | 32.96 | 33.3578 | 25.4532 | 13.0121 | 33.1589 | 431.468 | 1099.512
17 | 13.0274 | 12.9975 | 32.8917 | 33.2908 | 25.389 | 13.0125 | 33.0912 | 430.5982 | 1095.0292
18 | 13.0299 | 12.9888 | 32.8356 | 33.2364 | 25.3349 | 13.0094 | 33.036 | 429.7776 | 1091.3786
19 | 13.0201 | 12.9858 | 32.7848 | 33.1883 | 25.2963 | 13.003 | 32.9866 | 428.9231 | 1088.1131
20 | 13.0294 | 12.9796 | 32.7423 | 33.1482 | 25.2756 | 13.0045 | 32.9453 | 428.4359 | 1085.3908

## P1b
Tref | 38 | [°C]
averaged data | [7 empty] | S = a T + b |  |  |  | average lines
average | 13.0088 | 12.982 | 32.2356 | 32.7395 | 25.4409 | 12.9954 | 32.4876 | yi avg | xi avg | xi*yi avg | xi^2 avg |  | location A | location B | average
stdev | 0.013268 | 0.011077 | 0.33383 | 0.36038 | 0.32958 | 0.0083515 | 0.34698 | 12.9954 | 32.4876 | 422.1915 | 1055.558 | 20 | 12.7493 | 12.7118 | 12.7306
compensated | 13.1311 | 13.0935 | 38 | 38 | 25.4409 | 13.1123 | 38 | a = | 0.021208 | b = | 12.3064 | 50 | 13.3856 | 13.348 | 13.3668
| S_(A) | S_(B) | T_(A) | T_(B) | T_JC | S (yi) | T (xi) | xi*yi | xi^2
| [µV/°C] | [µV/°C] | [°C] | [°C] | [°C] | [µV/°C] | [°C]
1 | 12.9658 | 13.0023 | 31.294 | 31.7402 | 25.954 | 12.984 | 31.5171 | 409.2199 | 993.3289
2 | 13.0027 | 12.9698 | 31.965 | 32.433 | 25.712 | 12.9863 | 32.199 | 418.1456 | 1036.775
3 | 13.0049 | 12.9756 | 32.2218 | 32.7043 | 25.5548 | 12.9903 | 32.463 | 421.7033 | 1053.8473
4 | 13.0126 | 12.9824 | 32.3109 | 32.8018 | 25.4352 | 12.9975 | 32.5564 | 423.1524 | 1059.9166
5 | 13.0096 | 12.9818 | 32.3134 | 32.8044 | 25.3596 | 12.9957 | 32.5589 | 423.1261 | 1060.0797
6 | 13.0081 | 12.9805 | 32.3069 | 32.7993 | 25.3145 | 12.9943 | 32.5531 | 423.0063 | 1059.7046
7 | 13.0227 | 12.9735 | 32.2677 | 32.755 | 25.2822 | 12.9981 | 32.5113 | 422.5864 | 1056.9869
8 | 13.0116 | 12.9814 | 32.2404 | 32.7285 | 25.2511 | 12.9965 | 32.4844 | 422.1835 | 1055.2369
9 | 13.0024 | 12.9841 | 32.2072 | 32.7004 | 25.2255 | 12.9933 | 32.4538 | 421.6809 | 1053.2501
10 | 13.0099 | 12.979 | 32.1688 | 32.6631 | 25.1933 | 12.9944 | 32.4159 | 421.2265 | 1050.7925
11 | 13.0087 | 12.9805 | 32.1374 | 32.6322 | 25.1601 | 12.9946 | 32.3848 | 420.8281 | 1048.7749
12 | 12.9942 | 12.978 | 32.1125 | 32.6044 | 25.1406 | 12.9861 | 32.3585 | 420.2105 | 1047.0712
13 | 13.0077 | 12.9732 | 32.0938 | 32.5886 | 25.1211 | 12.9904 | 32.3412 | 420.1261 | 1045.9532
14 | 13.0061 | 12.978 | 32.0783 | 32.5733 | 25.1015 | 12.9921 | 32.3258 | 419.9796 | 1044.957
15 | 13.0071 | 12.9767 | 32.0582 | 32.5513 | 25.0911 | 12.9919 | 32.3047 | 419.7004 | 1043.5969
16 | 13.0152 | 12.9565 | 32.1576 | 32.698 | 25.3117 | 12.9858 | 32.4278 | 421.1018 | 1051.5619
17 | 13.0123 | 12.9925 | 32.3964 | 32.9565 | 25.6365 | 13.0024 | 32.6764 | 424.8714 | 1067.7501
18 | 13.0167 | 12.9975 | 32.612 | 33.1726 | 25.8274 | 13.0071 | 32.8923 | 427.8343 | 1081.9027
19 | 13.0258 | 12.9985 | 32.7981 | 33.3539 | 25.9956 | 13.0122 | 33.076 | 430.3902 | 1094.0191
20 | 13.0323 | 12.9971 | 32.9726 | 33.5301 | 26.1493 | 13.0147 | 33.2514 | 432.7572 | 1105.6539

## P2a
Tref | 38 | [°C]
averaged data | [7 empty] | S = a T + b |  |  |  | average lines
average | 10.6557 | 10.6827 | 32.2769 | 32.5863 | 25.4903 | 10.6692 | 32.4316 | yi avg | xi avg | xi*yi avg | xi^2 avg |  | location A | location B | average
stdev | 0.021751 | 0.015329 | 0.53304 | 0.55688 | 0.52744 | 0.016859 | 0.54478 | 10.6692 | 32.4316 | 346.0265 | 1052.0938 | 20 | 10.3279 | 10.3466 | 10.3373
compensated | 10.8085 | 10.8272 | 38 | 38 | 25.4903 | 10.8179 | 38 | a = | 0.026699 | b = | 9.8033 | 50 | 11.1289 | 11.1476 | 11.1383
| S_(A) | S_(B) | T_(A) | T_(B) | T_JC | S (yi) | T (xi) | xi*yi | xi^2
| [µV/°C] | [µV/°C] | [°C] | [°C] | [°C] | [µV/°C] | [°C]
1 | 10.6228 | 10.6693 | 31.3734 | 31.6888 | 26.107 | 10.6461 | 31.5311 | 335.6823 | 994.2128
2 | 10.6646 | 10.6842 | 32.2314 | 32.5591 | 26.1475 | 10.6744 | 32.3952 | 345.7993 | 1049.4519
3 | 10.6706 | 10.68 | 32.5593 | 32.8546 | 25.9265 | 10.6753 | 32.7069 | 349.1572 | 1069.7436
4 | 10.6687 | 10.6795 | 32.5378 | 32.8109 | 25.6317 | 10.6741 | 32.6743 | 348.7703 | 1067.6122
5 | 10.6539 | 10.6909 | 32.4254 | 32.6979 | 25.4489 | 10.6724 | 32.5617 | 347.5109 | 1060.2617
6 | 10.6519 | 10.6814 | 32.3125 | 32.5885 | 25.3379 | 10.6667 | 32.4505 | 346.1394 | 1053.035
7 | 10.6543 | 10.679 | 32.2072 | 32.4838 | 25.2402 | 10.6666 | 32.3455 | 345.0178 | 1046.2343
8 | 10.6475 | 10.6798 | 32.1149 | 32.3901 | 25.1569 | 10.6636 | 32.2525 | 343.9289 | 1040.2228
9 | 10.6457 | 10.6769 | 32.0352 | 32.312 | 25.0839 | 10.6613 | 32.1736 | 343.0121 | 1035.1405
10 | 10.6514 | 10.682 | 31.951 | 32.2297 | 25.0266 | 10.6667 | 32.0903 | 342.2971 | 1029.7902
11 | 10.6435 | 10.678 | 31.8958 | 32.1749 | 24.9768 | 10.6608 | 32.0354 | 341.5221 | 1026.2643
12 | 10.6382 | 10.6756 | 31.8236 | 32.1017 | 24.9198 | 10.6569 | 31.9627 | 340.6237 | 1021.6116
13 | 10.6415 | 10.6797 | 31.7785 | 32.0579 | 24.8869 | 10.6606 | 31.9182 | 340.2667 | 1018.7715
14 | 10.6388 | 10.6811 | 31.7396 | 32.0205 | 24.8545 | 10.6599 | 31.88 | 339.8397 | 1016.3373
15 | 10.6392 | 10.6772 | 31.7063 | 31.9872 | 24.827 | 10.6582 | 31.8467 | 339.4288 | 1014.2148
16 | 10.6415 | 10.6782 | 31.6761 | 31.9598 | 24.807 | 10.6598 | 31.818 | 339.1747 | 1012.3829
17 | 10.595 | 10.6418 | 31.7009 | 31.9969 | 24.8762 | 10.6184 | 31.8489 | 338.1847 | 1014.3524
18 | 10.6513 | 10.675 | 31.9673 | 32.3169 | 25.2687 | 10.6631 | 32.1421 | 342.736 | 1033.1162
19 | 10.6732 | 10.6601 | 32.2863 | 32.6457 | 25.5841 | 10.6667 | 32.466 | 346.3041 | 1054.0412
20 | 10.6635 | 10.7021 | 32.5487 | 32.9073 | 25.8188 | 10.6828 | 32.728 | 349.6266 | 1071.1226
21 | 10.67 | 10.7117 | 32.7433 | 33.0973 | 25.9848 | 10.6908 | 32.9203 | 351.9454 | 1083.7445
22 | 10.673 | 10.7078 | 32.9021 | 33.2622 | 26.0901 | 10.6904 | 33.0822 | 353.6626 | 1094.4296
23 | 10.6789 | 10.7063 | 33.0243 | 33.3859 | 26.1371 | 10.6926 | 33.2051 | 355.0478 | 1102.577
24 | 10.6848 | 10.6768 | 33.143 | 33.4955 | 26.1735 | 10.6808 | 33.3193 | 355.8755 | 1110.1731
25 | 10.6891 | 10.7096 | 33.2261 | 33.5826 | 26.2009 | 10.6994 | 33.4043 | 357.4047 | 1115.8486
26 | 10.6956 | 10.6854 | 33.2889 | 33.6363 | 26.2331 | 10.6905 | 33.4626 | 357.7307 | 1119.7463

## P2b
Tref | 38 | [°C]
averaged data | [7 empty] | S = a T + b |  |  |  | average lines
average | 10.6671 | 10.6787 | 32.1405 | 32.5396 | 25.5192 | 10.6729 | 32.3401 | yi avg | xi avg | xi*yi avg | xi^2 avg |  | location A | location B | average
stdev | 0.010267 | 0.012064 | 0.30358 | 0.32651 | 0.43536 | 0.0095025 | 0.31431 | 10.6729 | 32.3401 | 345.1653 | 1045.9741 | 20 | 10.3406 | 10.3415 | 10.3411
compensated | 10.8247 | 10.8256 | 38 | 38 | 25.5192 | 10.8251 | 38 | a = | 0.026892 | b = | 9.8032 | 50 | 11.1474 | 11.1483 | 11.1478
| S_(A) | S_(B) | T_(A) | T_(B) | T_JC | S (yi) | T (xi) | xi*yi | xi^2
| [µV/°C] | [µV/°C] | [°C] | [°C] | [°C] | [µV/°C] | [°C]
1 | 10.6429 | 10.6811 | 31.6469 | 32.0834 | 26.5141 | 10.662 | 31.8652 | 339.7471 | 1015.3881
2 | 10.6636 | 10.7076 | 32.3697 | 32.7713 | 26.3379 | 10.6856 | 32.5705 | 348.035 | 1060.8342
3 | 10.6732 | 10.6915 | 32.5537 | 32.9409 | 26.0161 | 10.6823 | 32.7473 | 349.8171 | 1072.3866
4 | 10.6719 | 10.6799 | 32.5275 | 32.9047 | 25.7777 | 10.6759 | 32.7161 | 349.2742 | 1070.3435
5 | 10.677 | 10.6882 | 32.4281 | 32.8081 | 25.622 | 10.6826 | 32.6181 | 348.4471 | 1063.9408
6 | 10.6669 | 10.6796 | 32.328 | 32.7075 | 25.5064 | 10.6732 | 32.5178 | 347.0695 | 1057.4057
7 | 10.6689 | 10.6831 | 32.2381 | 32.6159 | 25.4304 | 10.676 | 32.427 | 346.19 | 1051.509
8 | 10.6591 | 10.667 | 32.1833 | 32.5559 | 25.3874 | 10.663 | 32.3696 | 345.1585 | 1047.792
9 | 10.6684 | 10.6742 | 32.1361 | 32.4997 | 25.3468 | 10.6713 | 32.3179 | 344.8734 | 1044.4457
10 | 10.6647 | 10.6698 | 32.0706 | 32.4331 | 25.2943 | 10.6673 | 32.2519 | 344.0392 | 1040.1838
11 | 10.6612 | 10.676 | 32.0112 | 32.3734 | 25.2447 | 10.6686 | 32.1923 | 343.4469 | 1036.3448
12 | 10.6673 | 10.6738 | 31.9641 | 32.3266 | 25.1987 | 10.6705 | 32.1453 | 343.0082 | 1033.3222
13 | 10.6687 | 10.6669 | 31.9226 | 32.2859 | 25.1593 | 10.6678 | 32.1043 | 342.4821 | 1030.6851
14 | 10.6653 | 10.6706 | 31.8901 | 32.2572 | 25.1158 | 10.668 | 32.0737 | 342.1614 | 1028.7193
15 | 10.6568 | 10.6692 | 31.8433 | 32.2117 | 25.0766 | 10.663 | 32.0275 | 341.51 | 1025.7585
16 | 10.6616 | 10.6694 | 31.8089 | 32.1834 | 25.0414 | 10.6655 | 31.9962 | 341.2548 | 1023.7536
17 | 10.6541 | 10.6712 | 31.783 | 32.1607 | 25.0381 | 10.6626 | 31.9719 | 340.9047 | 1022.2014
18 | 10.6561 | 10.6589 | 31.7746 | 32.1665 | 25.0818 | 10.6575 | 31.9706 | 340.7257 | 1022.1173
19 | 10.6835 | 10.6716 | 32.0108 | 32.482 | 25.4351 | 10.6776 | 32.2464 | 344.3131 | 1039.8319
20 | 10.6822 | 10.6876 | 32.3158 | 32.8099 | 25.7573 | 10.6849 | 32.5629 | 347.9308 | 1060.3412
21 | 10.6827 | 10.6938 | 32.5554 | 33.0587 | 25.9642 | 10.6883 | 32.807 | 350.6506 | 1076.3012
22 | 10.6804 | 10.7007 | 32.7295 | 33.2349 | 26.0769 | 10.6906 | 32.9822 | 352.5979 | 1087.8245

## P3a
Tref | 38 | [°C]
averaged data | [7 empty] | S = a T + b |  |  |  | average lines
average | 13.0057 | 12.9945 | 32.9247 | 33.1895 | 25.3737 | 13.0001 | 33.0571 | yi avg | xi avg | xi*yi avg | xi^2 avg |  | location A | location B | average
stdev | 0.02093 | 0.017525 | 0.41177 | 0.43768 | 0.36456 | 0.0092152 | 0.42461 | 13.0001 | 33.0571 | 429.7496 | 1092.9425 | 20 | 12.7467 | 12.7303 | 12.7385
compensated | 13.1074 | 13.0909 | 38 | 38 | 25.3737 | 13.0992 | 38 | a = | 0.020036 | b = | 12.3378 | 50 | 13.3478 | 13.3314 | 13.3396
| S_(A) | S_(B) | T_(A) | T_(B) | T_JC | S (yi) | T (xi) | xi*yi | xi^2
| [µV/°C] | [µV/°C] | [°C] | [°C] | [°C] | [µV/°C] | [°C]
1 | 12.9873 | 12.9577 | 31.9159 | 32.1392 | 25.9172 | 12.9725 | 32.0276 | 415.4781 | 1025.7649
2 | 13.0047 | 12.9837 | 32.6524 | 32.8926 | 25.734 | 12.9942 | 32.7725 | 425.8524 | 1074.0374
3 | 13.0054 | 12.9912 | 32.9576 | 33.2002 | 25.5937 | 12.9983 | 33.0789 | 429.9691 | 1094.2116
4 | 13.014 | 13.0005 | 33.0653 | 33.3116 | 25.4754 | 13.0073 | 33.1885 | 431.6906 | 1101.4732
5 | 13.0124 | 12.9934 | 33.0561 | 33.3019 | 25.377 | 13.0029 | 33.179 | 431.4238 | 1100.8474
6 | 13.0154 | 12.9944 | 33.0281 | 33.2751 | 25.3039 | 13.0049 | 33.1516 | 431.1327 | 1099.0276
7 | 13.0128 | 12.9932 | 32.9755 | 33.2251 | 25.2396 | 13.003 | 33.1003 | 430.4039 | 1095.6325
8 | 13.0053 | 12.9966 | 32.8905 | 33.136 | 25.1606 | 13.001 | 33.0132 | 429.2041 | 1089.872
9 | 13.0059 | 12.9937 | 32.8327 | 33.082 | 25.1039 | 12.9998 | 32.9573 | 428.4388 | 1086.1859
10 | 13.0031 | 12.9975 | 32.7649 | 33.0115 | 25.0306 | 13.0003 | 32.8882 | 427.5573 | 1081.633
11 | 12.9887 | 13.0038 | 32.7021 | 32.9503 | 24.9937 | 12.9962 | 32.8262 | 426.6173 | 1077.5601
12 | 12.9956 | 12.9944 | 32.6638 | 32.9121 | 24.9543 | 12.995 | 32.788 | 426.08 | 1075.0503
13 | 12.991 | 12.9986 | 32.6089 | 32.8565 | 24.9164 | 12.9948 | 32.7327 | 425.3551 | 1071.4313
14 | 12.9996 | 12.9954 | 32.5687 | 32.8184 | 24.8799 | 12.9975 | 32.6936 | 424.9352 | 1068.8689
15 | 12.9387 | 13.0453 | 32.6797 | 32.9628 | 25.0697 | 12.992 | 32.8213 | 426.4152 | 1077.2361
16 | 13.0199 | 12.9884 | 32.993 | 33.2981 | 25.4076 | 13.0042 | 33.1456 | 431.0313 | 1098.6305
17 | 13.0401 | 12.9569 | 33.257 | 33.5708 | 25.6206 | 12.9985 | 33.4139 | 434.3304 | 1116.4867
18 | 13.0192 | 13.0008 | 33.4733 | 33.7881 | 25.7786 | 13.01 | 33.6307 | 437.536 | 1131.0236
19 | 13.021 | 13.002 | 33.6396 | 33.9665 | 25.9076 | 13.0115 | 33.8031 | 439.8293 | 1142.6465
20 | 13.0338 | 13.003 | 33.7685 | 34.0911 | 26.0107 | 13.0184 | 33.9298 | 441.7111 | 1151.231

## P3b
Tref | 38 | [°C]
averaged data | [7 empty] | S = a T + b |  |  |  | average lines
average | 13.0094 | 13.0025 | 32.7822 | 32.9652 | 25.3235 | 13.0059 | 32.8737 | yi avg | xi avg | xi*yi avg | xi^2 avg |  | location A | location B | average
stdev | 0.013597 | 0.0070339 | 0.25183 | 0.23794 | 0.35147 | 0.0067097 | 0.24486 | 13.0059 | 32.8737 | 427.5553 | 1080.7388 | 20 | 12.6832 | 12.6717 | 12.6775
compensated | 13.1425 | 13.131 | 38 | 38 | 25.3235 | 13.1367 | 38 | a = | 0.025516 | b = | 12.1671 | 50 | 13.4487 | 13.4372 | 13.4429
| S_(A) | S_(B) | T_(A) | T_(B) | T_JC | S (yi) | T (xi) | xi*yi | xi^2
| [µV/°C] | [µV/°C] | [°C] | [°C] | [°C] | [µV/°C] | [°C]
1 | 12.9812 | 12.9921 | 31.9805 | 32.2236 | 26.3001 | 12.9866 | 32.1021 | 416.8974 | 1030.5423
2 | 13.0167 | 13.0081 | 32.8753 | 33.0591 | 26.0822 | 13.0124 | 32.9672 | 428.9841 | 1086.8373
3 | 13.0213 | 13.0088 | 33.1405 | 33.3106 | 25.7829 | 13.015 | 33.2255 | 432.4313 | 1103.9358
4 | 13.0238 | 13.0053 | 33.1578 | 33.3249 | 25.5725 | 13.0145 | 33.2413 | 432.6198 | 1104.985
5 | 13.0317 | 12.9991 | 33.0897 | 33.2589 | 25.433 | 13.0154 | 33.1743 | 431.7774 | 1100.5365
6 | 13.0286 | 12.9953 | 33.0199 | 33.1963 | 25.3374 | 13.012 | 33.1081 | 430.8015 | 1096.1443
7 | 13.0071 | 13.0116 | 32.9438 | 33.1187 | 25.2732 | 13.0093 | 33.0312 | 429.7144 | 1091.0635
8 | 12.997 | 13.0151 | 32.8796 | 33.0572 | 25.2392 | 13.006 | 32.9684 | 428.7877 | 1086.9138
9 | 13.0055 | 13.0021 | 32.8417 | 33.0219 | 25.2045 | 13.0038 | 32.9318 | 428.2393 | 1084.5058
10 | 13.0145 | 13.0021 | 32.7968 | 32.9784 | 25.1731 | 13.0083 | 32.8876 | 427.8124 | 1081.5959
11 | 12.9958 | 13.0076 | 32.758 | 32.9341 | 25.1398 | 13.0017 | 32.8461 | 427.0543 | 1078.8643
12 | 13.0113 | 12.996 | 32.7215 | 32.8996 | 25.1019 | 13.0036 | 32.8105 | 426.6558 | 1076.5309
13 | 13.0096 | 12.9976 | 32.7153 | 32.9002 | 25.0933 | 13.0036 | 32.8077 | 426.6187 | 1076.3478
14 | 13.0013 | 13.0044 | 32.7021 | 32.8857 | 25.0754 | 13.0029 | 32.7939 | 426.4146 | 1075.4412
15 | 13.0114 | 13 | 32.6851 | 32.8722 | 25.0683 | 13.0057 | 32.7786 | 426.3093 | 1074.4399
16 | 13.0115 | 12.9909 | 32.6652 | 32.8511 | 25.0628 | 13.0012 | 32.7582 | 425.8948 | 1073.098
17 | 12.9909 | 13.0095 | 32.6569 | 32.8376 | 25.0802 | 13.0002 | 32.7472 | 425.7197 | 1072.3811
18 | 12.9943 | 13.01 | 32.6343 | 32.8102 | 25.0957 | 13.0022 | 32.7223 | 425.4601 | 1070.7463
19 | 13.005 | 13.0025 | 32.6671 | 32.8545 | 25.1482 | 13.0038 | 32.7608 | 426.0137 | 1073.2697
20 | 13.0292 | 12.9922 | 32.7138 | 32.9092 | 25.2068 | 13.0107 | 32.8115 | 426.9005 | 1076.5958

## P4a
Tref | 38 | [°C]
averaged data | [7 empty] | S = a T + b |  |  |  | average lines
average | 13.0029 | 12.9987 | 32.6105 | 33.0135 | 25.4881 | 13.0008 | 32.812 | yi avg | xi avg | xi*yi avg | xi^2 avg |  | location A | location B | average
stdev | 0.023754 | 0.020066 | 0.66607 | 0.69748 | 0.46174 | 0.021061 | 0.68156 | 13.0008 | 32.812 | 426.5954 | 1077.0747 | 20 | 12.6369 | 12.6209 | 12.6289
compensated | 13.1594 | 13.1434 | 38 | 38 | 25.4881 | 13.1514 | 38 | a = | 0.029027 | b = | 12.0484 | 50 | 13.5077 | 13.4918 | 13.4997
| S_(A) | S_(B) | T_(A) | T_(B) | T_JC | S (yi) | T (xi) | xi*yi | xi^2
| [µV/°C] | [µV/°C] | [°C] | [°C] | [°C] | [µV/°C] | [°C]
1 | 12.9435 | 12.9559 | 30.9513 | 31.2947 | 25.4964 | 12.9497 | 31.123 | 403.0348 | 968.6427
2 | 12.9833 | 12.9743 | 31.6286 | 31.9975 | 25.3194 | 12.9788 | 31.813 | 412.8957 | 1012.0702
3 | 12.9819 | 12.9799 | 31.9219 | 32.3008 | 25.1925 | 12.9809 | 32.1114 | 416.8344 | 1031.1391
4 | 12.9906 | 12.9938 | 32.0135 | 32.3882 | 25.1009 | 12.9922 | 32.2008 | 418.3596 | 1036.8941
5 | 12.9788 | 12.9915 | 31.9933 | 32.3646 | 24.9713 | 12.9851 | 32.179 | 417.8482 | 1035.4851
6 | 12.9845 | 12.9871 | 32.0079 | 32.3831 | 24.9282 | 12.9858 | 32.1955 | 418.0851 | 1036.5486
7 | 12.9645 | 12.9576 | 32.0936 | 32.4936 | 25.0548 | 12.961 | 32.2936 | 418.5587 | 1042.876
8 | 12.9828 | 13.017 | 32.3905 | 32.8534 | 25.4112 | 12.9999 | 32.622 | 424.0828 | 1064.1942
9 | 13.0135 | 12.9973 | 32.7369 | 33.2171 | 25.7051 | 13.0054 | 32.977 | 428.8792 | 1087.4825
10 | 13.0244 | 13.0142 | 33.0119 | 33.4848 | 25.9117 | 13.0193 | 33.2484 | 432.8703 | 1105.4531
11 | 13.0082 | 13.0206 | 33.1979 | 33.6704 | 26.0457 | 13.0144 | 33.4342 | 435.1253 | 1117.8427
12 | 13.0311 | 13.0186 | 33.3416 | 33.8029 | 26.1141 | 13.0248 | 33.5723 | 437.2737 | 1127.0976
13 | 13.0278 | 13.0301 | 33.4316 | 33.8911 | 26.1529 | 13.029 | 33.6614 | 438.5733 | 1133.0868
14 | 13.0268 | 13.0051 | 33.4829 | 33.9473 | 26.1835 | 13.0159 | 33.7151 | 438.8337 | 1136.709
15 | 13.0312 | 13.0307 | 33.5244 | 33.9858 | 26.2081 | 13.0309 | 33.7551 | 439.8606 | 1139.4088
16 | 13.0261 | 13.0269 | 33.5593 | 34.0203 | 26.2155 | 13.0265 | 33.7898 | 440.1633 | 1141.7502
17 | 13.0575 | 13.0319 | 33.5349 | 33.957 | 26.1217 | 13.0447 | 33.746 | 440.2054 | 1138.7905
18 | 13.0228 | 13.0056 | 33.2999 | 33.6704 | 25.7672 | 13.0142 | 33.4852 | 435.782 | 1121.2556
19 | 13.0142 | 12.9999 | 33.043 | 33.4069 | 25.5446 | 13.007 | 33.2249 | 432.1573 | 1103.895
20 | 13.0098 | 13.0013 | 32.8195 | 33.1846 | 25.4069 | 13.0055 | 33.002 | 429.209 | 1089.1337
21 | 12.999 | 12.9994 | 32.6679 | 33.0384 | 25.3281 | 12.9992 | 32.8532 | 427.0657 | 1079.3305
22 | 12.9919 | 12.9949 | 32.5531 | 32.9195 | 25.2537 | 12.9934 | 32.7363 | 425.3563 | 1071.6653
23 | 13.009 | 12.9873 | 32.4525 | 32.8214 | 25.1677 | 12.9982 | 32.637 | 424.2207 | 1065.1731
24 | 12.9987 | 12.9903 | 32.3933 | 32.7653 | 25.0936 | 12.9945 | 32.5793 | 423.3517 | 1061.4114
25 | 12.9988 | 12.9925 | 32.3431 | 32.7114 | 25.0483 | 12.9957 | 32.5273 | 422.7131 | 1058.0223
26 | 12.9936 | 12.9897 | 32.2822 | 32.6502 | 25.0033 | 12.9916 | 32.4662 | 421.7896 | 1054.0561
27 | 12.9945 | 12.9811 | 32.2321 | 32.6016 | 24.9732 | 12.9878 | 32.4169 | 421.0252 | 1050.8544
28 | 12.993 | 12.9889 | 32.1839 | 32.5562 | 24.9472 | 12.9909 | 32.3701 | 420.5176 | 1047.8221

## P4b
Tref | 38 | [°C]
averaged data | [7 empty] | S = a T + b |  |  |  | average lines
average | 13.0024 | 12.9979 | 32.7407 | 33.0997 | 25.6729 | 13.0001 | 32.9202 | yi avg | xi avg | xi*yi avg | xi^2 avg |  | location A | location B | average
stdev | 0.018334 | 0.017831 | 0.42828 | 0.46877 | 0.3929 | 0.014001 | 0.44814 | 13.0001 | 32.9202 | 427.973 | 1083.9303 | 20 | 12.629 | 12.614 | 12.6215
compensated | 13.1566 | 13.1415 | 38 | 38 | 25.6729 | 13.149 | 38 | a = | 0.029306 | b = | 12.0354 | 50 | 13.5082 | 13.4931 | 13.5007
| S_(A) | S_(B) | T_(A) | T_(B) | T_JC | S (yi) | T (xi) | xi*yi | xi^2
| [µV/°C] | [µV/°C] | [°C] | [°C] | [°C] | [µV/°C] | [°C]
1 | 12.9513 | 12.9924 | 31.7035 | 32.0067 | 26.1517 | 12.9719 | 31.8551 | 413.221 | 1014.7464
2 | 13.0058 | 12.9712 | 32.3682 | 32.6872 | 25.8573 | 12.9885 | 32.5277 | 422.4848 | 1058.05
3 | 13.0168 | 12.9845 | 32.6959 | 33.0758 | 25.8344 | 13.0007 | 32.8859 | 427.5377 | 1081.4795
4 | 12.9889 | 13.0391 | 32.9666 | 33.3486 | 25.9368 | 13.014 | 33.1576 | 431.513 | 1099.4254
5 | 13.0144 | 12.9729 | 32.9856 | 33.3166 | 25.7216 | 12.9936 | 33.1511 | 430.7542 | 1098.9974
6 | 12.9972 | 13.0047 | 32.8861 | 33.1998 | 25.5758 | 13.0009 | 33.043 | 429.5901 | 1091.8392
7 | 13.0102 | 12.9914 | 32.7781 | 33.0869 | 25.483 | 13.0008 | 32.9325 | 428.1505 | 1084.5502
8 | 13.0043 | 12.9864 | 32.6978 | 33.0151 | 25.4165 | 12.9954 | 32.8564 | 426.9814 | 1079.5456
9 | 12.9956 | 12.9915 | 32.6196 | 32.9326 | 25.3516 | 12.9936 | 32.7761 | 425.8786 | 1074.2724
10 | 12.9994 | 12.9801 | 32.5529 | 32.8689 | 25.2965 | 12.9897 | 32.7109 | 424.9061 | 1070.003
11 | 12.9936 | 12.9943 | 32.5032 | 32.8261 | 25.253 | 12.994 | 32.6647 | 424.4437 | 1066.9807
12 | 12.993 | 12.9804 | 32.4706 | 32.7968 | 25.2216 | 12.9867 | 32.6337 | 423.8039 | 1064.9584
13 | 12.9836 | 13.0035 | 32.4185 | 32.7383 | 25.183 | 12.9936 | 32.5784 | 423.31 | 1061.3544
14 | 12.9896 | 12.9951 | 32.3893 | 32.7083 | 25.166 | 12.9923 | 32.5488 | 422.8846 | 1059.4254
15 | 13.0018 | 12.9987 | 32.5088 | 32.9186 | 25.3983 | 13.0002 | 32.7137 | 425.2857 | 1070.1849
16 | 12.9996 | 12.9957 | 32.8104 | 33.2535 | 25.7464 | 12.9976 | 33.0319 | 429.3368 | 1091.1067
17 | 13.0179 | 13.0184 | 33.1144 | 33.5499 | 26.0125 | 13.0182 | 33.3321 | 433.9236 | 1111.0312
18 | 13.0209 | 13.0143 | 33.3283 | 33.759 | 26.1728 | 13.0176 | 33.5437 | 436.6588 | 1125.1771
19 | 13.0363 | 13.0153 | 33.4617 | 33.9073 | 26.2943 | 13.0258 | 33.6845 | 438.7673 | 1134.6452
20 | 13.0282 | 13.0273 | 33.555 | 33.9974 | 26.3846 | 13.0278 | 33.7762 | 440.0283 | 1140.833

## P5a
Tref | 38 | [°C]
averaged data | [7 empty] | S = a T + b |  |  |  | average lines
average | 12.9663 | 12.9637 | 31.5673 | 31.9758 | 25.5882 | 12.965 | 31.7716 | yi avg | xi avg | xi*yi avg | xi^2 avg |  | location A | location B | average
stdev | 0.020985 | 0.016875 | 0.41597 | 0.45806 | 0.39547 | 0.01708 | 0.43653 | 12.965 | 31.7716 | 411.9238 | 1009.6154 | 20 | 12.5683 | 12.5516 | 12.56
compensated | 13.1876 | 13.1709 | 38 | 38 | 25.5882 | 13.1793 | 38 | a = | 0.034405 | b = | 11.8719 | 50 | 13.6005 | 13.5838 | 13.5921
| S_(A) | S_(B) | T_(A) | T_(B) | T_JC | S (yi) | T (xi) | xi*yi | xi^2
| [µV/°C] | [µV/°C] | [°C] | [°C] | [°C] | [µV/°C] | [°C]
1 | 12.8893 | 12.9249 | 30.73 | 31.0704 | 25.7423 | 12.9071 | 30.9002 | 398.8322 | 954.8227
2 | 12.9567 | 12.9424 | 31.1818 | 31.5502 | 25.5695 | 12.9495 | 31.366 | 406.1748 | 983.825
3 | 12.9657 | 12.9567 | 31.3546 | 31.7336 | 25.4479 | 12.9612 | 31.5441 | 408.8482 | 995.0299
4 | 12.9704 | 12.9588 | 31.3928 | 31.7664 | 25.3561 | 12.9646 | 31.5796 | 409.4171 | 997.2699
5 | 12.9668 | 12.942 | 31.3728 | 31.7436 | 25.2807 | 12.9544 | 31.5582 | 408.8159 | 995.9187
6 | 12.9562 | 12.9561 | 31.2997 | 31.6657 | 25.2364 | 12.9561 | 31.4827 | 407.8946 | 991.1607
7 | 12.9489 | 12.9491 | 31.2666 | 31.6564 | 25.2042 | 12.949 | 31.4615 | 407.395 | 989.8276
8 | 12.9583 | 12.9566 | 31.3889 | 31.8619 | 25.4482 | 12.9575 | 31.6254 | 409.7851 | 1000.1656
9 | 12.9696 | 12.9734 | 31.6187 | 32.1131 | 25.7283 | 12.9715 | 31.8659 | 413.3484 | 1015.4356
10 | 12.9767 | 12.9752 | 31.8402 | 32.3434 | 25.9334 | 12.9759 | 32.0918 | 416.4211 | 1029.8827
11 | 12.9863 | 12.9826 | 32.0098 | 32.513 | 26.0697 | 12.9844 | 32.2614 | 418.895 | 1040.7973
12 | 12.9923 | 12.979 | 32.1145 | 32.6129 | 26.16 | 12.9857 | 32.3637 | 420.2645 | 1047.4091
13 | 12.9799 | 12.9884 | 32.2033 | 32.6931 | 26.2167 | 12.9841 | 32.4482 | 421.3117 | 1052.8844
14 | 12.9848 | 12.9796 | 32.2486 | 32.7459 | 26.2638 | 12.9822 | 32.4972 | 421.8859 | 1056.0709
15 | 12.9873 | 12.9879 | 32.2956 | 32.7936 | 26.3035 | 12.9876 | 32.5446 | 422.6761 | 1059.1529
16 | 12.9814 | 12.9922 | 32.2651 | 32.6886 | 26.1874 | 12.9868 | 32.4769 | 421.7708 | 1054.7487
17 | 12.9789 | 12.9646 | 32.0372 | 32.4056 | 25.8709 | 12.9718 | 32.2214 | 417.9683 | 1038.2189
18 | 12.9853 | 12.9589 | 31.8269 | 32.1883 | 25.6781 | 12.9721 | 32.0076 | 415.2058 | 1024.4865
19 | 12.9834 | 12.9496 | 31.6493 | 32.0052 | 25.5452 | 12.9665 | 31.8273 | 412.6883 | 1012.9767
20 | 12.9788 | 12.9544 | 31.5267 | 31.8892 | 25.4409 | 12.9666 | 31.7079 | 411.1442 | 1005.3935
21 | 12.9717 | 12.9631 | 31.4324 | 31.7931 | 25.3555 | 12.9674 | 31.6128 | 409.9365 | 999.3679
22 | 12.9651 | 12.9648 | 31.3421 | 31.7099 | 25.2851 | 12.965 | 31.526 | 408.7333 | 993.8893
23 | 12.9811 | 12.9637 | 31.3621 | 31.8067 | 25.3824 | 12.9724 | 31.5844 | 409.7251 | 997.575
24 | 12.9564 | 12.9858 | 31.3732 | 31.7513 | 25.3379 | 12.9711 | 31.5623 | 409.3964 | 996.1759
25 | 12.9526 | 12.9604 | 31.3119 | 31.6835 | 25.2268 | 12.9565 | 31.4977 | 408.1002 | 992.1057
26 | 12.9467 | 12.9643 | 31.2283 | 31.5982 | 25.1356 | 12.9555 | 31.4132 | 406.9753 | 986.7923
27 | 12.9452 | 12.9739 | 31.1475 | 31.513 | 25.069 | 12.9596 | 31.3302 | 406.0263 | 981.5843
28 | 12.9406 | 12.9342 | 31.0624 | 31.428 | 24.9944 | 12.9374 | 31.2452 | 404.2313 | 976.2647

## P5b
Tref | 38 | [°C]
averaged data | [7 empty] | S = a T + b |  |  |  | average lines
average | 12.9939 | 13.0005 | 32.2905 | 32.6415 | 25.4974 | 12.9972 | 32.466 | yi avg | xi avg | xi*yi avg | xi^2 avg |  | location A | location B | average
stdev | 0.014928 | 0.013402 | 0.37218 | 0.40243 | 0.40032 | 0.012369 | 0.38707 | 12.9972 | 32.466 | 421.9712 | 1054.1836 | 20 | 12.6308 | 12.627 | 12.6289
compensated | 13.1626 | 13.1588 | 38 | 38 | 25.4974 | 13.1607 | 38 | a = | 0.029542 | b = | 12.0381 | 50 | 13.5171 | 13.5133 | 13.5152
| S_(A) | S_(B) | T_(A) | T_(B) | T_JC | S (yi) | T (xi) | xi*yi | xi^2
| [µV/°C] | [µV/°C] | [°C] | [°C] | [°C] | [µV/°C] | [°C]
1 | 12.9913 | 12.9714 | 31.7056 | 31.9959 | 26.1575 | 12.9814 | 31.8508 | 413.4663 | 1014.4706
2 | 12.9946 | 12.9842 | 32.2065 | 32.5131 | 25.856 | 12.9894 | 32.3598 | 420.3337 | 1047.158
3 | 12.9952 | 12.9931 | 32.3724 | 32.6915 | 25.6632 | 12.9941 | 32.532 | 422.7247 | 1058.3278
4 | 12.9902 | 13.0006 | 32.3914 | 32.7175 | 25.539 | 12.9954 | 32.5544 | 423.0584 | 1059.7919
5 | 12.9898 | 13.0042 | 32.3516 | 32.6795 | 25.4488 | 12.997 | 32.5156 | 422.6053 | 1057.261
6 | 12.9869 | 13.0057 | 32.2974 | 32.6282 | 25.3798 | 12.9963 | 32.4628 | 421.8961 | 1053.8347
7 | 12.9835 | 13.0016 | 32.2414 | 32.5749 | 25.3109 | 12.9926 | 32.4081 | 421.0642 | 1050.2859
8 | 12.9878 | 12.9972 | 32.1857 | 32.5207 | 25.2469 | 12.9925 | 32.3532 | 420.3485 | 1046.7283
9 | 12.9977 | 12.9962 | 32.1364 | 32.4685 | 25.1799 | 12.997 | 32.3025 | 419.8349 | 1043.4496
10 | 12.9763 | 13.0011 | 32.0776 | 32.4097 | 25.1335 | 12.9887 | 32.2436 | 418.8019 | 1039.6526
11 | 12.9865 | 13.0013 | 32.022 | 32.3546 | 25.0924 | 12.9939 | 32.1883 | 418.2516 | 1036.0854
12 | 12.9825 | 12.9967 | 31.9795 | 32.3113 | 25.0503 | 12.9896 | 32.1454 | 417.5555 | 1033.328
13 | 12.9724 | 13.0029 | 31.939 | 32.2733 | 25.0256 | 12.9876 | 32.1062 | 416.9833 | 1030.8058
14 | 12.9834 | 12.9951 | 31.9004 | 32.235 | 24.9991 | 12.9893 | 32.0677 | 416.5358 | 1028.338
15 | 12.9801 | 12.9879 | 32.0333 | 32.423 | 25.2149 | 12.984 | 32.2281 | 418.4487 | 1038.6504
16 | 13.0049 | 13.0077 | 32.3419 | 32.7557 | 25.5627 | 13.0063 | 32.5488 | 423.3404 | 1059.4241
17 | 13.0194 | 12.9969 | 32.6231 | 33.0415 | 25.8083 | 13.0082 | 32.8323 | 427.0879 | 1077.9603
18 | 13.0107 | 13.0054 | 32.8576 | 33.2726 | 25.977 | 13.008 | 33.0651 | 430.1116 | 1093.2989
19 | 13.0237 | 13.0383 | 33.0117 | 33.4207 | 26.1029 | 13.031 | 33.2162 | 432.8414 | 1103.3163
20 | 13.0218 | 13.0216 | 33.1354 | 33.5431 | 26.1989 | 13.0217 | 33.3392 | 434.134 | 1111.5043

## P6a
Tref | 38 | [°C]
averaged data | [7 empty] | S = a T + b |  |  |  | average lines
average | 12.8353 | 12.8026 | 31.8701 | 32.8338 | 24.9905 | 12.819 | 32.352 | yi avg | xi avg | xi*yi avg | xi^2 avg |  | location A | location B | average
stdev | 0.014198 | 0.011699 | 0.23916 | 0.22811 | 0.37405 | 0.010626 | 0.233 | 12.819 | 32.352 | 414.7207 | 1046.6999 | 20 | 12.3859 | 12.3166 | 12.3512
compensated | 13.0675 | 12.9982 | 38 | 38 | 24.9905 | 13.0328 | 38 | a = | 0.037867 | b = | 11.5939 | 50 | 13.5219 | 13.4526 | 13.4872
| S_(A) | S_(B) | T_(A) | T_(B) | T_JC | S (yi) | T (xi) | xi*yi | xi^2
| [µV/°C] | [µV/°C] | [°C] | [°C] | [°C] | [µV/°C] | [°C]
1 | 12.8604 | 12.8206 | 31.948 | 32.9215 | 25.873 | 12.8405 | 32.4347 | 416.4787 | 1052.0127
2 | 12.8544 | 12.8137 | 32.25 | 33.1842 | 25.6119 | 12.834 | 32.7171 | 419.8926 | 1070.408
3 | 12.8457 | 12.8145 | 32.2666 | 33.2074 | 25.4179 | 12.8301 | 32.737 | 420.0201 | 1071.7092
4 | 12.8476 | 12.8158 | 32.2059 | 33.1525 | 25.245 | 12.8317 | 32.6792 | 419.3301 | 1067.9304
5 | 12.8413 | 12.8085 | 32.1158 | 33.0633 | 25.1068 | 12.8249 | 32.5895 | 417.9591 | 1062.0784
6 | 12.8362 | 12.8046 | 32.0123 | 32.9593 | 24.9943 | 12.8204 | 32.4858 | 416.4802 | 1055.3275
7 | 12.8317 | 12.8041 | 31.9226 | 32.8721 | 24.9125 | 12.8179 | 32.3974 | 415.2662 | 1049.5883
8 | 12.84 | 12.7911 | 31.8347 | 32.7831 | 24.837 | 12.8156 | 32.3089 | 414.0577 | 1043.8647
9 | 12.8306 | 12.7897 | 31.7716 | 32.7242 | 24.7833 | 12.8101 | 32.2479 | 413.1001 | 1039.9264
10 | 12.8136 | 12.8046 | 31.71 | 32.6616 | 24.7369 | 12.8091 | 32.1858 | 412.2713 | 1035.9241
11 | 12.8328 | 12.788 | 31.6638 | 32.6189 | 24.6978 | 12.8104 | 32.1413 | 411.7431 | 1033.0648
12 | 12.8151 | 12.7894 | 31.6378 | 32.5959 | 24.6665 | 12.8023 | 32.1169 | 411.1698 | 1031.494
13 | 12.8315 | 12.7983 | 31.6136 | 32.5723 | 24.6448 | 12.8149 | 32.0929 | 411.2662 | 1029.9562
14 | 12.8356 | 12.7848 | 31.586 | 32.5453 | 24.6247 | 12.8102 | 32.0656 | 410.7682 | 1028.2043
15 | 12.808 | 12.8165 | 31.6179 | 32.6333 | 24.6881 | 12.8122 | 32.1256 | 411.6002 | 1032.0516
16 | 12.8408 | 12.7972 | 31.7652 | 32.8462 | 25.0078 | 12.819 | 32.3057 | 414.1269 | 1043.6573

## P6b
Tref | 38 | [°C]
averaged data | [7 empty] | S = a T + b |  |  |  | average lines
average | 12.8592 | 12.8189 | 33.3641 | 33.1376 | 25.19 | 12.8391 | 33.2509 | yi avg | xi avg | xi*yi avg | xi^2 avg |  | location A | location B | average
stdev | 0.010315 | 0.0093168 | 0.22492 | 0.21079 | 0.32093 | 0.0088856 | 0.21767 | 12.8391 | 33.2509 | 426.9117 | 1105.6661 | 20 | 12.3775 | 12.3453 | 12.3614
compensated | 13.0263 | 12.9942 | 38 | 38 | 25.19 | 13.0103 | 38 | a = | 0.036049 | b = | 11.6404 | 50 | 13.4589 | 13.4268 | 13.4428
| S_(A) | S_(B) | T_(A) | T_(B) | T_JC | S (yi) | T (xi) | xi*yi | xi^2
| [µV/°C] | [µV/°C] | [°C] | [°C] | [°C] | [µV/°C] | [°C]
1 | 12.8666 | 12.804 | 33.2084 | 32.9831 | 25.8965 | 12.8353 | 33.0957 | 424.7923 | 1095.328
2 | 12.8689 | 12.8291 | 33.5378 | 33.3112 | 25.6986 | 12.849 | 33.4245 | 429.4718 | 1117.1982
3 | 12.8685 | 12.8266 | 33.64 | 33.412 | 25.5321 | 12.8476 | 33.526 | 430.7281 | 1123.9923
4 | 12.8665 | 12.822 | 33.6111 | 33.3874 | 25.3885 | 12.8443 | 33.4993 | 430.2734 | 1122.2004
5 | 12.8624 | 12.8132 | 33.5498 | 33.3332 | 25.2948 | 12.8378 | 33.4415 | 429.3156 | 1118.3346
6 | 12.8726 | 12.8351 | 33.4965 | 33.2838 | 25.2647 | 12.8538 | 33.3901 | 429.1915 | 1114.8994
7 | 12.8601 | 12.822 | 33.4434 | 33.2271 | 25.1821 | 12.8411 | 33.3353 | 428.0602 | 1111.2402
8 | 12.8542 | 12.8219 | 33.3934 | 33.1762 | 25.1279 | 12.8381 | 33.2848 | 427.3122 | 1107.8782
9 | 12.8635 | 12.8208 | 33.3389 | 33.1219 | 25.063 | 12.8422 | 33.2304 | 426.7503 | 1104.2621
10 | 12.855 | 12.8095 | 33.2928 | 33.0763 | 25.0185 | 12.8323 | 33.1846 | 425.8335 | 1101.2154
11 | 12.8585 | 12.8139 | 33.2472 | 33.0289 | 24.9696 | 12.8362 | 33.1381 | 425.3679 | 1098.131
12 | 12.8514 | 12.8152 | 33.2048 | 32.9882 | 24.9217 | 12.8333 | 33.0965 | 424.7373 | 1095.3783
13 | 12.8588 | 12.8147 | 33.1662 | 32.9537 | 24.8982 | 12.8368 | 33.06 | 424.3827 | 1092.9606
14 | 12.8473 | 12.808 | 33.1392 | 32.9205 | 24.8632 | 12.8277 | 33.0298 | 423.6956 | 1090.9707
15 | 12.8523 | 12.8089 | 33.123 | 32.8993 | 24.8301 | 12.8306 | 33.0112 | 423.5536 | 1089.738
16 | 12.8509 | 12.8156 | 33.0975 | 32.8822 | 24.841 | 12.8332 | 32.9899 | 423.3669 | 1088.3312
17 | 12.8461 | 12.8152 | 33.1218 | 32.9078 | 24.9147 | 12.8306 | 33.0148 | 423.6012 | 1089.9773
18 | 12.8526 | 12.8107 | 33.156 | 32.9475 | 24.9465 | 12.8317 | 33.0517 | 424.1095 | 1092.4182
19 | 12.8381 | 12.8205 | 33.3076 | 33.0575 | 25.1219 | 12.8293 | 33.1826 | 425.708 | 1101.083
20 | 12.8667 | 12.8296 | 33.6503 | 33.3648 | 25.4935 | 12.8481 | 33.5076 | 430.5098 | 1122.7572
21 | 12.8827 | 12.8401 | 33.9211 | 33.6272 | 25.7229 | 12.8614 | 33.7742 | 434.3836 | 1140.6946

## P7a
Tref | 38 | [°C]
averaged data | [7 empty] | S = a T + b |  |  |  | average lines
average | 11.5707 | 11.4319 | 32.3449 | 32.5996 | 25.6887 | 11.5013 | 32.4723 | yi avg | xi avg | xi*yi avg | xi^2 avg |  | location A | location B | average
stdev | 0.033109 | 0.018817 | 0.7288 | 0.77106 | 0.50516 | 0.023877 | 0.74979 | 11.5013 | 32.4723 | 373.4891 | 1054.9814 | 20 | 11.1891 | 11.0425 | 11.1158
compensated | 11.7455 | 11.5988 | 38 | 38 | 25.6887 | 11.6721 | 38 | a = | 0.030908 | b = | 10.4976 | 50 | 12.1164 | 11.9697 | 12.043
| S_(A) | S_(B) | T_(A) | T_(B) | T_JC | S (yi) | T (xi) | xi*yi | xi^2
| [µV/°C] | [µV/°C] | [°C] | [°C] | [°C] | [µV/°C] | [°C]
1 | 11.5056 | 11.3849 | 30.8424 | 31.0101 | 25.4998 | 11.4452 | 30.9262 | 353.9585 | 956.4326
2 | 11.5329 | 11.4153 | 31.4352 | 31.6216 | 25.3502 | 11.4741 | 31.5284 | 361.7583 | 994.0381
3 | 11.5457 | 11.4199 | 31.6949 | 31.8916 | 25.2505 | 11.4828 | 31.7933 | 365.0745 | 1010.813
4 | 11.5444 | 11.4243 | 31.788 | 31.9915 | 25.1654 | 11.4843 | 31.8898 | 366.2324 | 1016.9568
5 | 11.5437 | 11.4204 | 31.79 | 31.9944 | 25.0918 | 11.4821 | 31.8922 | 366.1877 | 1017.1108
6 | 11.5427 | 11.4262 | 31.7785 | 31.9893 | 25.0466 | 11.4844 | 31.8839 | 366.1686 | 1016.5834
7 | 11.5588 | 11.4213 | 31.7432 | 31.9546 | 25.0056 | 11.4901 | 31.8489 | 365.9457 | 1014.3512
8 | 11.5436 | 11.4115 | 31.7031 | 31.9224 | 24.9938 | 11.4775 | 31.8127 | 365.132 | 1012.0504
9 | 11.552 | 11.4326 | 31.9126 | 32.1965 | 25.2936 | 11.4923 | 32.0545 | 368.3799 | 1027.4942
10 | 11.5729 | 11.4245 | 32.2535 | 32.5591 | 25.6204 | 11.4987 | 32.4063 | 372.6303 | 1050.1689
11 | 11.5691 | 11.4546 | 32.5358 | 32.8373 | 25.8621 | 11.5118 | 32.6865 | 376.2813 | 1068.4096
12 | 11.5854 | 11.4392 | 32.7512 | 33.0596 | 26.0307 | 11.5123 | 32.9054 | 378.8181 | 1082.7644
13 | 11.5868 | 11.4492 | 32.9286 | 33.2384 | 26.1523 | 11.518 | 33.0835 | 381.0557 | 1094.5186
14 | 11.5936 | 11.4521 | 33.0517 | 33.358 | 26.2228 | 11.5229 | 33.2049 | 382.6152 | 1102.5624
15 | 11.596 | 11.4657 | 33.13 | 33.4353 | 26.2656 | 11.5309 | 33.2827 | 383.7776 | 1107.7348
16 | 11.5982 | 11.4551 | 33.1596 | 33.4527 | 26.2698 | 11.5266 | 33.3061 | 383.9075 | 1109.298
17 | 11.5999 | 11.4373 | 33.1792 | 33.4762 | 26.2856 | 11.5186 | 33.3277 | 383.8889 | 1110.7343
18 | 11.5931 | 11.4478 | 33.1958 | 33.4991 | 26.3024 | 11.5205 | 33.3475 | 384.179 | 1112.0548
19 | 11.6521 | 11.4312 | 33.1588 | 33.4222 | 26.2146 | 11.5417 | 33.2905 | 384.2276 | 1108.2561
20 | 11.5971 | 11.4247 | 32.8665 | 33.0818 | 25.8512 | 11.5109 | 32.9742 | 379.5634 | 1087.2949

## P7b
Tref | 38 | [°C]
averaged data | [7 empty] | S = a T + b |  |  |  | average lines
average | 11.5406 | 11.4446 | 32.0778 | 32.5113 | 25.6811 | 11.4926 | 32.2945 | yi avg | xi avg | xi*yi avg | xi^2 avg |  | location A | location B | average
stdev | 0.019064 | 0.011661 | 0.36485 | 0.3973 | 0.43606 | 0.014327 | 0.38046 | 11.4926 | 32.2945 | 371.1521 | 1043.0752 | 20 | 11.1153 | 11.0041 | 11.0597
compensated | 11.7491 | 11.6378 | 38 | 38 | 25.6811 | 11.6934 | 38 | a = | 0.035207 | b = | 10.3556 | 50 | 12.1716 | 12.0603 | 12.1159
| S_(A) | S_(B) | T_(A) | T_(B) | T_JC | S (yi) | T (xi) | xi*yi | xi^2
| [µV/°C] | [µV/°C] | [°C] | [°C] | [°C] | [µV/°C] | [°C]
1 | 11.5166 | 11.4355 | 31.4907 | 31.9454 | 26.5231 | 11.476 | 31.718 | 363.9968 | 1006.0337
2 | 11.5381 | 11.4634 | 32.1491 | 32.5555 | 26.2476 | 11.5008 | 32.3523 | 372.076 | 1046.6694
3 | 11.5573 | 11.4368 | 32.3084 | 32.7043 | 25.9444 | 11.497 | 32.5063 | 373.7265 | 1056.6599
4 | 11.5582 | 11.4448 | 32.2906 | 32.68 | 25.7567 | 11.5015 | 32.4853 | 373.6303 | 1055.2954
5 | 11.546 | 11.4449 | 32.2131 | 32.6089 | 25.6199 | 11.4955 | 32.411 | 372.5792 | 1050.471
6 | 11.5438 | 11.4391 | 32.123 | 32.5158 | 25.5301 | 11.4914 | 32.3194 | 371.3964 | 1044.5443
7 | 11.5327 | 11.4476 | 32.0215 | 32.4123 | 25.4528 | 11.4902 | 32.2169 | 370.1785 | 1037.9299
8 | 11.5364 | 11.443 | 31.9501 | 32.3477 | 25.3873 | 11.4897 | 32.1489 | 369.3813 | 1033.5521
9 | 11.5348 | 11.4313 | 31.9006 | 32.303 | 25.3323 | 11.483 | 32.1018 | 368.6255 | 1030.5233
10 | 11.5303 | 11.437 | 31.8576 | 32.2561 | 25.2934 | 11.4837 | 32.0568 | 368.1302 | 1027.641
11 | 11.5306 | 11.4439 | 31.8074 | 32.2045 | 25.2629 | 11.4873 | 32.006 | 367.6618 | 1024.3837
12 | 11.5253 | 11.4448 | 31.7666 | 32.1705 | 25.2341 | 11.485 | 31.9685 | 367.1598 | 1021.986
13 | 11.5262 | 11.4366 | 31.7311 | 32.1314 | 25.2065 | 11.4814 | 31.9312 | 366.6159 | 1019.6034
14 | 11.5263 | 11.4359 | 31.7025 | 32.1008 | 25.1879 | 11.4811 | 31.9017 | 366.2664 | 1017.7172
15 | 11.501 | 11.4251 | 31.7287 | 32.1722 | 25.2885 | 11.463 | 31.9504 | 366.2487 | 1020.8297
16 | 11.5441 | 11.4382 | 31.9951 | 32.5143 | 25.6568 | 11.4911 | 32.2547 | 370.642 | 1040.365
17 | 11.5531 | 11.4511 | 32.3104 | 32.8313 | 25.9368 | 11.5021 | 32.5709 | 374.6332 | 1060.8606
18 | 11.5566 | 11.4586 | 32.5735 | 33.0939 | 26.1369 | 11.5076 | 32.8337 | 377.8368 | 1078.0492
19 | 11.5837 | 11.4645 | 32.761 | 33.2871 | 26.2714 | 11.5241 | 33.024 | 380.5721 | 1090.5869
20 | 11.5702 | 11.4693 | 32.8746 | 33.3916 | 26.3531 | 11.5198 | 33.1331 | 381.6852 | 1097.8023

## P8a
Tref | 38 | [°C]
averaged data | [7 empty] | S = a T + b |  |  |  | average lines
average | 13.0174 | 12.9915 | 33.5503 | 34.0238 | 26.6372 | 13.0044 | 33.787 | yi avg | xi avg | xi*yi avg | xi^2 avg |  | location A | location B | average
stdev | 0.049624 | 0.029521 | 1.1314 | 1.1577 | 0.62276 | 0.038668 | 1.1446 | 13.0044 | 33.787 | 439.4227 | 1142.8195 | 20 | 12.5706 | 12.5291 | 12.5499
compensated | 13.1641 | 13.1226 | 38 | 38 | 26.6372 | 13.1433 | 38 | a = | 0.032971 | b = | 11.8905 | 50 | 13.5597 | 13.5182 | 13.539
| S_(A) | S_(B) | T_(A) | T_(B) | T_JC | S (yi) | T (xi) | xi*yi | xi^2
| [µV/°C] | [µV/°C] | [°C] | [°C] | [°C] | [µV/°C] | [°C]
1 | 12.9169 | 12.923 | 30.9011 | 31.2894 | 25.3431 | 12.92 | 31.0953 | 401.7497 | 966.9152
2 | 12.9526 | 12.949 | 31.5883 | 32.0163 | 25.116 | 12.9508 | 31.8023 | 411.864 | 1011.385
3 | 12.9381 | 12.9832 | 32.02 | 32.4872 | 25.2529 | 12.9606 | 32.2536 | 418.0273 | 1040.2941
4 | 12.8765 | 12.9003 | 30.6638 | 31.0614 | 26.9704 | 12.8884 | 30.8626 | 397.77 | 952.4985
5 | 12.9921 | 12.9657 | 32.5096 | 32.9704 | 27.1045 | 12.9789 | 32.74 | 424.9293 | 1071.9073
6 | 13.0038 | 13.0014 | 33.4998 | 33.9862 | 27.2065 | 13.0026 | 33.743 | 438.7453 | 1138.5894
7 | 13.0327 | 13.0045 | 34.0388 | 34.5368 | 27.2414 | 13.0186 | 34.2878 | 446.3782 | 1175.6508
8 | 13.0451 | 13.007 | 34.3274 | 34.828 | 27.3052 | 13.026 | 34.5777 | 450.4105 | 1195.6166
9 | 13.0505 | 13.0061 | 34.4828 | 34.9804 | 27.3124 | 13.0283 | 34.7316 | 452.4942 | 1206.2851
10 | 13.0768 | 13.0338 | 34.5582 | 35.0489 | 27.288 | 13.0553 | 34.8035 | 454.3717 | 1211.2864
11 | 13.069 | 12.9979 | 34.4978 | 34.9739 | 27.0985 | 13.0334 | 34.7359 | 452.7282 | 1206.5814
12 | 13.0424 | 13.0084 | 34.3559 | 34.8326 | 26.8968 | 13.0254 | 34.5943 | 450.6031 | 1196.7639
13 | 13.0443 | 12.9943 | 34.2159 | 34.6957 | 26.7511 | 13.0193 | 34.4558 | 448.5897 | 1187.2011
14 | 13.0318 | 13.0064 | 34.0986 | 34.582 | 26.6538 | 13.0191 | 34.3403 | 447.0796 | 1179.2541
15 | 13.04 | 13.001 | 34.0041 | 34.486 | 26.585 | 13.0205 | 34.245 | 445.8879 | 1172.7217
16 | 13.0216 | 13.0017 | 33.9997 | 34.4888 | 26.6747 | 13.0117 | 34.2443 | 445.5745 | 1172.6687
17 | 13.0235 | 13.0153 | 34.0921 | 34.5836 | 26.8221 | 13.0194 | 34.3379 | 447.0585 | 1179.0879
18 | 13.0782 | 13.0109 | 34.1658 | 34.6518 | 26.8662 | 13.0446 | 34.4088 | 448.8485 | 1183.9683
19 | 13.0452 | 12.9996 | 34.092 | 34.566 | 26.7062 | 13.0224 | 34.329 | 447.0466 | 1178.4799
20 | 13.0296 | 12.9987 | 33.9888 | 34.4688 | 26.5733 | 13.0142 | 34.2288 | 445.4587 | 1171.6097
21 | 13.0282 | 13.0033 | 33.8955 | 34.3762 | 26.4709 | 13.0157 | 34.1358 | 444.3032 | 1165.2552
22 | 13.0266 | 12.9962 | 33.7987 | 34.2814 | 26.4051 | 13.0114 | 34.0401 | 442.9087 | 1158.7257
23 | 13.0265 | 12.9932 | 33.7342 | 34.2168 | 26.3377 | 13.0099 | 33.9755 | 442.0163 | 1154.3346
24 | 13.025 | 12.9949 | 33.6781 | 34.1625 | 26.3106 | 13.01 | 33.9203 | 441.3022 | 1150.5874

## P8b
Tref | 38 | [°C]
averaged data | [7 empty] | S = a T + b |  |  |  | average lines
average | 13.0101 | 12.9937 | 33.2245 | 33.5336 | 26.1642 | 13.0019 | 33.3791 | yi avg | xi avg | xi*yi avg | xi^2 avg |  | location A | location B | average
stdev | 0.015184 | 0.016156 | 0.4371 | 0.45695 | 0.34376 | 0.014389 | 0.44676 | 13.0019 | 33.3791 | 433.9972 | 1114.3529 | 20 | 12.6111 | 12.5855 | 12.5983
compensated | 13.1541 | 13.1285 | 38 | 38 | 26.1642 | 13.1413 | 38 | a = | 0.030167 | b = | 11.995 | 50 | 13.5162 | 13.4905 | 13.5033
| S_(A) | S_(B) | T_(A) | T_(B) | T_JC | S (yi) | T (xi) | xi*yi | xi^2
| [µV/°C] | [µV/°C] | [°C] | [°C] | [°C] | [µV/°C] | [°C]
1 | 12.9787 | 12.95 | 31.9312 | 32.2234 | 26.4605 | 12.9643 | 32.0773 | 415.86 | 1028.9513
2 | 13.0016 | 12.9973 | 32.8272 | 33.1415 | 26.5375 | 12.9995 | 32.9844 | 428.7789 | 1087.9683
3 | 13.0167 | 12.9896 | 33.1992 | 33.4783 | 26.3719 | 13.0031 | 33.3388 | 433.5086 | 1111.4733
4 | 12.9991 | 12.9931 | 33.1898 | 33.4517 | 26.0858 | 12.9961 | 33.3208 | 433.0403 | 1110.2747
5 | 13.0053 | 13.0126 | 33.2296 | 33.5556 | 26.1562 | 13.009 | 33.3926 | 434.4028 | 1115.0647
6 | 13.0202 | 12.9948 | 33.4248 | 33.7876 | 26.3306 | 13.0075 | 33.6062 | 437.1328 | 1129.3794
7 | 13.0219 | 13.004 | 33.5809 | 33.9486 | 26.4335 | 13.0129 | 33.7648 | 439.3792 | 1140.06
8 | 13.0286 | 13.0074 | 33.6677 | 34.0369 | 26.4915 | 13.018 | 33.8523 | 440.6902 | 1145.9813
9 | 13.0147 | 13.0089 | 33.7272 | 34.0804 | 26.5231 | 13.0118 | 33.9038 | 441.1489 | 1149.4656
10 | 13.038 | 13.0065 | 33.6817 | 33.9913 | 26.3854 | 13.0222 | 33.8365 | 440.6269 | 1144.9074
11 | 13.0055 | 12.9989 | 33.4535 | 33.7235 | 26.0301 | 13.0022 | 33.5885 | 436.7247 | 1128.1873
12 | 13.0147 | 12.9884 | 33.2153 | 33.4761 | 25.791 | 13.0016 | 33.3457 | 433.5465 | 1111.935
13 | 12.9993 | 12.9844 | 32.9862 | 33.2453 | 25.623 | 12.9919 | 33.1157 | 430.2355 | 1096.6519
14 | 12.9916 | 12.9871 | 32.8086 | 33.0658 | 25.6829 | 12.9894 | 32.9372 | 427.8333 | 1084.8608
15 | 12.9838 | 12.9802 | 32.701 | 32.9646 | 25.4141 | 12.982 | 32.8328 | 426.2345 | 1077.9905
16 | 12.9916 | 12.9593 | 32.7739 | 33.0828 | 25.6277 | 12.9754 | 32.9284 | 427.2595 | 1084.2762
17 | 13.0104 | 12.9942 | 33.0051 | 33.3299 | 25.9412 | 13.0023 | 33.1675 | 431.2547 | 1100.0844
18 | 13.0096 | 12.9959 | 33.2335 | 33.556 | 26.1446 | 13.0028 | 33.3948 | 434.2242 | 1115.211
19 | 13.0229 | 12.9854 | 33.4055 | 33.7229 | 26.2792 | 13.0041 | 33.5642 | 436.4738 | 1126.5549
20 | 13.0282 | 12.9951 | 33.5391 | 33.8631 | 26.3748 | 13.0116 | 33.7011 | 438.5068 | 1135.7672
21 | 13.0211 | 13.016 | 33.6452 | 33.9783 | 26.4433 | 13.0185 | 33.8118 | 440.1798 | 1143.2344
22 | 13.0183 | 13.0128 | 33.7124 | 34.0367 | 26.4839 | 13.0156 | 33.8745 | 440.8965 | 1147.4838